## sensor_characteristics
sensor_header | unit | accuracy | operating_range_min | operating_range_max | roc_threshold
Temp00 | C | +/- 0.075°C | 0 | 45 | 1
Temp01 | C | +/- 0.075°C | 0 | 45 | 1
Temp02 | C | +/- 0.075°C | 0 | 45 | 1
Temp03 | C | +/- 0.075°C | 0 | 45 | 1
Temp04 | C | +/- 0.075°C | 0 | 45 | 1
Temp05 | C | +/- 0.075°C | 0 | 45 | 1
Underwater PAR | umol/s/m2 | +/- 5% | 2 | 2000 | 1000
Underwater PAR | umol/s/m2 | +/- 5% | 2 | 2000 | 1000
Atmospheric PAR | umol/s/m2 | +/- 5% | 2 | 2000 | 1000
ATM_Carbon Dioxide | ppm
ATM_Temperature | C
Deep_Temperature | C | +/- 0.15°C | -5 | 50 | 1
Deep_Sp Cond | uS/cm
Deep_pH |  | +/- 0.2 | 0 | 14 | 0.5
Deep_Turbidity | NTU | 0.3 FNU or +/- 2% | 0 | 1000 | 100
Deep_Chlorophyll RFU | RFU |  | 0 | 400 | 10
Deep_BGA-Phycocyanin RFU | RFU
Deep_ODOSat | % | +/- 1% | 0 | 500 | 20
Deep_ODO | mg/L | +/- 0.1 mg/L (0-20 mg/L) | 0 | 50 | 5
Deep_FDOM RFU | RFU
Deep_ORP | mV
Shallow_Temperature | C | +/- 0.15°C | -5 | 50 | 1
Shallow_Sp Cond | uS/cm
Shallow_pH |  | +/- 0.2 | 0 | 14 | 0.5
Shallow_Turbidity | NTU | 0.3 FNU or +/- 2% | 0 | 1000 | 100
Shallow_Chlorophyll RFU | RFU | Not Specified | 0 | 400 | 10
Shallow_BGA-Phycocyanin RFU | RFU
Shallow_ODOSat | % | +/- 1% | 0 | 500 | 20
Shallow_ODO | mg/L | +/- 0.1 mg/L (0-20 mg/L) | 0 | 50 | 5
Shallow_FDOM RFU | RFU
Shallow_ORP | mV
Air Temperature | C
Barometric Pressure | hPa
Abs Humidity | g/m3
Relative Humidity | %
Air Density | Kg/m3
Wind Speed | m/s
Wind Gust | m/s
Wind Direction | Deg
Rain Intensity | mm/h
Total Rain | mm
CO2 [2] | ppmv | +/- 0.5% | 0 | 1000 | 150
CO2 [2] Carbon Dioxide | mg/L | +/- 0.5% | 0 | 1000 | 150
CO2 [2] Temperature | C
CO2 [2] Total Gas Pressure | mBar | +/- 0.5% | 0 | 1000 | 150
CO2 [1] | ppmv | +/- 0.5% | 0 | 1000 | 150
CO2 [1] Carbon Dioxide | mg/L | +/- 0.5% | 0 | 1000 | 150
CO2 [1] Temperature | C | +/- 0.15°C | -5 | 50 | 1
CO2 [1] Total Gas Pressure | mBar | +/- 0.5% | 0 | 1000 | 150

## sensor_maintenance
start_date | start_time | end_date | end_time | flag | cause_for_flag
2022-05-04 | 10:00 | 2022-05-04 | 11:00 | X1 | Initial Calibration in Lab
2022-07-04 | 10:00 | 2022-07-04 | 11:00 | X3 | Regular Sampling
2022-08-04 | 10:00 | 2022-08-04 | 11:00 | X3 | Regular Sampling
2022-10-04 | 10:00 | 2022-10-04 | 11:00 | X1 | Buoy Removal

## error_drift
sensor | calibration_type | units | date | sensor_model | depth | pre_calibration | post_calibration | pre_clean | post_clean
specific conductivity | 1414 | uS/cm | 2022-07-27 | 6600 | 0.82 | 1420 | 1413 | 485 | 488
pH | pH 7 |  | 2022-07-27 | 6600 | 0.82 | 7.06 | 7 | 8.41 | 8.48
pH | pH 4 |  | 2022-07-27 | 6600 | 0.82 | 4.05 | 4
pH | pH 10 |  | 2022-07-27 | 6600 | 0.82 | 10.07 | 10
Chlorophyll | DI | ug/ml | 2022-07-27 | 6600 | 0.82 |  |  | 15.2 | 15.1
Chlorophyll | Rhodamine | ug/ml | 2022-07-27 | 6600 | 0.82
BGA | DI | cells/ml | 2022-07-27 | 6600 | 0.82 |  |  | 20141 | 20214
BGA | Rhodamine | cells/ml | 2022-07-27 | 6600 | 0.82
Turbidity | DI | NTU | 2022-07-27 | 6600 | 0.82 |  |  | 5.5 | 4.9
Turbidity | 127 | NTU | 2022-07-27 | 6600 | 0.82
Dissolved Oxygen | DI(100% saturation) | % | 2022-07-27 | 6600 | 0.82 | 94.8 | 95 | 97.1 | 99